## SDM
| Hansen, SAND2015-2065, Parameter Estimation for Single Diode Models of Photovoltaic Modules | [11 empty] | H. Tian et al. / Solar Energy 86 (2012) 2695
| Good c-Si module |  |  | Poor c-Si |  |  | Good thin film |  |  | Poor thin film |  |  | Good c-Si module | [9 empty] | V | I | I(I,V) | Error | Pmp
| Voc | 43.718 | 0.60719 | Voc | 48.508 | 0.67372 | Voc | 90.867 | 0.82606 | Voc | 80.081 | 0.72801 | Voc | 20.09 | 0.55806 | [7 empty] | 0 | 4.83 | 4.8297 | -0.00025719 | 0
| Isc | 5.999 |  | Isc | 5.852 |  | Isc | 1.177 |  | Isc | 1.091 |  | Isc | 4.83 | [8 empty] | 20.09 | 0 | -0.0028359 | -0.0028359 | 0
| Vmp | 36.82 | 84.22% | Vmp | 25.561 | 52.69% | Vmp | 69.166 | 76.12% | Vmp | 53.805 | 67.19% | Vmp | 15.96 | 79.44% | [7 empty] | 14.063 | 4.63 | 4.63 | 4.6635e-05 | 65.1117
| Imp | 5.656 | 1/K | Imp | 4.018 | 1/K | Imp | 0.981 |  | Imp | 0.786 |  | Imp | 4.38 | 1/K | [7 empty] | 14.5 | 4.59 | 4.5878 | -0.002208 | 66.555
| beta (V/K) | -0.18 | -0.0041173 | beta (V/K) | -0.241 | -0.0049683 | beta (V/K) | -0.245 |  | beta (V/K) | -0.275 |  | beta (V/K) | -0.0821 | -0.0040866 | [7 empty] | 15 | 4.52 | 4.5171 | -0.0029349 | 67.8
| alfa (A/K) | 0.002 | 0.00033339 | alfa (A/K) | 0.002 | 0.00034176 | alfa (A/K) | 0.0004 |  | alfa (A/K) | 0.0004 |  | alfa (A/K) | 0 | 0 | [7 empty] | 15.5 | 4.41 | 4.4124 | 0.0023789 | 68.355
| Ns | 72 |  | Ns | 72 |  | Ns | 110 |  | Ns | 110 |  | Ns | 36 | [8 empty] | 15.6 | 4.39 | 4.3853 | -0.0046567 | 68.484
| T | 298.15 | K | T | 298.15 | K | T | 298.15 | K | T | 298.15 | K | T | 298.15 | K |  | Green | [5 empty] | 15.7 | 4.36 | 4.3571 | -0.0028685 | 68.452
| kB | 1.3806e-23 | J/K | kB | 1.3806e-23 | J/K | kB | 1.3806e-23 | J/K | kB | 1.3806e-23 | J/K | kB | 1.3806e-23 | J/K | [7 empty] | 15.8 | 4.33 | 4.3265 | -0.0035123 | 68.414
| q | 1.6022e-19 | C | q | 1.6022e-19 | C | q | 1.6022e-19 | C | q | 1.6022e-19 | C | q | 1.6022e-19 | C | [7 empty] | 15.9 | 4.29 | 4.2947 | 0.0046687 | 68.211
| Eg0 | 1.12 |  | Eg0 | 1.12 |  | Eg0 | 0.85 |  | Eg0 | 0.85 |  | Np | 2 | [8 empty] | 16 | 4.2588 | 4.2588 | 3.4753e-05 | 68.1405
| nNskT/q | 1.9424 |  | nNskT/q | 2.4048 |  | nNskT/q | 4.2393 |  | nNskT/q | 4.2393 |  | nNskT/q | 1.0442 | [8 empty] | 16.5 | 4.04 | 4.0423 | 0.0023351 | 66.66
voc = VOC / (n Ns Vt) | voc | 22.5077 |  | voc | 20.1711 |  | voc | 21.4346 |  | voc | 18.8903 |  | voc | 19.2387
| FF0 | 0.82366 |  | FF0 | 0.80921 |  | FF0 | 0.81733 |  | FF0 | 0.8001 |  | FF0 | 0.80267
| FF | 0.79406 |  | FF | 0.3618 |  | FF | 0.63442 |  | FF | 0.48405 |  | FF | 0.72041 |  |  | Luque 1980 DOUBLE-SIDED n÷-p-n ÷ SOLAR CELL FOR BIFACIAL
| rs | 0.035936 |  | rs | 0.55289 |  | rs | 0.22379 |  | rs | 0.39501 |  | rs | 0.10248 |  |  | CONCENTRATION
1 cell
| IL | 6.0004 |  | IL | 5.9988 |  | IL | 1.2108 |  | IL | 1.2359 |  | IL | 4.8457 | 2.4228
| I0 | 1.0001e-09 |  | I0 | 9.9986e-09 |  | I0 | 5.053e-10 |  | I0 | 5.2238e-09 |  | I0 | 2.0622e-08 | 1.0311e-08
| Rp fitted Hansen | 1000 |  | Rp fitted Hansen | 200 |  | Rp fitted Hansen | 500 |  | Rp fitted Hansen | 200 |  | Rp fitted Tian | 116.316
| Rp PVSYST | 536.7347 |  | Rp PVSYST | 69.6865 |  | Rp PVSYST | 1764.4388 |  | Rp PVSYST | 882.0492 |  | Rp PVSYST | 177.3333
| Rp Carrero | 1045.3743 |  | Rp Carrero | 502.8582 |  | Rp Carrero | 538.9222 |  | Rp Carrero | 243.1838 |  | Rp Carrero | 114.4371
| n fitted Hansen | 1.05 | Error | n fitted Hansen | 1.3 | Error | n fitted Hansen | 1.5 | Error | n fitted Hansen | 1.5 | Error | n fitted Tian | 1.129 | Error
| Rs Luque | 0.23687 | 18.43% | Rs Luque | 5.0166 | 0.3321% | Rs Luque | 14.3748 | 43.75% | Rs Luque | 26.5558 | 32.78% | Rs Luque | 0.37708 | 37.28% |  | Lorenzo 22.72 (ERRATA: debe ser ln(1-Im/Isc))
| RS Green | 0.26188 | 30.94% | RS Green | 4.583 | -8.34% | RS Green | 17.277 | 72.77% | RS Green | 28.9945 | 44.97% | RS Green | 0.42628 | 55.19%
| Rs Lorenzo 22.72 (errata) | 1.4477 | 623.8% | Rs Lorenzo 22.72 (errata) | 6.0239 | 20.48% | Rs Lorenzo 22.72 (errata) | 24.741 | 147.4% | Rs Lorenzo 22.72 (errata) | 36.3564 | 81.78% | Rs Lorenzo 22.72 (errata) | 1.0968 | 299.3%
| Rs fitted Hansen | 0.2 |  | Rs fitted Hansen | 5 |  | Rs fitted Hansen | 10 |  | Rs fitted Hansen | 20 |  | Rs fitted Tian | 0.27468
DATASHEETS
| Manufacturer | JA Solar |  |  |  |  | Manufacturer | Jinko |  |  |  |  | Manufacturer | REC Solar |  |  |  |  | Manufacturer | Jinko |  |  |  |  | Manufacturer | LG Electronics
| Model | JAM60S03-320/PR |  |  |  |  | Model | JKM380N-6TL3 |  |  |  |  | Model | REC Solar REC450AA 72 |  |  |  |  | Model | JKM390M-72HL-V |  |  |  |  | Model | LG345N1W-A5
| Area | 1.6629 | m2 |  |  |  | Area | 1.7411 | m2 |  |  |  | Area | 2.1166 | m2 |  |  |  | Area | 2.012 | m2 |  |  |  | Area | 1.713 | m2
GSTC | Thickness | 35 | mm |  |  |  | Thickness | 30 | mm |  |  |  | Thickness | 35 | mm |  |  |  | Thickness | 40 | mm |  |  |  | Thickness | 40 | mm
1000 | Voc | 40.22 | 0.67033 |  |  |  | Voc | 42.77 | 0.71283 |  |  |  | Voc | 53.2 | 0.73889 |  |  |  | Voc | 49.3 | 0.68472 |  |  |  | Voc | 41.2 | 0.68667
TSTC | Isc | 10.16 |  |  |  |  | Isc | 11.63 |  |  |  |  | Isc | 10.43 |  |  |  |  | Isc | 10.12 |  |  |  |  | Isc | 10.57
25 | Vmp | 33.34 | 82.89% |  |  |  | Vmp | 34.77 | 81.3% |  |  |  | Vmp | 46.3 | 87.03% |  |  |  | Vmp | 41.1 | 83.37% |  |  |  | Vmp | 34.9 | 84.71%
| Imp | 9.6 |  |  |  |  | Imp | 10.93 |  |  |  |  | Imp | 9.72 |  |  |  |  | Imp | 9.49 |  |  |  |  | Imp | 9.89
| Pmax | 320.064 | %/K |  |  |  | Pmax | 380.0361 | %/K |  |  |  | Pmax | 450.036 | %/K |  |  |  | Pmax | 390.039 | %/K |  |  |  | Pmax | 345.161 | %/K
| beta (V/K) | -0.11624 | -0.289 |  |  |  | beta (V/K) | -0.11976 | -0.28 |  |  |  | beta (V/K) | -0.12502 | -0.235 |  |  |  | beta (V/K) | -0.14297 | -0.29 |  |  |  | beta (V/K) | -0.10712 | -0.26
| alfa (A/K) | 0.0051816 | 0.051 |  |  |  | alfa (A/K) | 0.0055824 | 0.048 |  |  |  | alfa (A/K) | 0.0030247 | 0.029 |  |  |  | alfa (A/K) | 0.0048576 | 0.048 |  |  |  | alfa (A/K) | 0.003171 | 0.03
| gamma (W/K) | -1.1522 | -0.36 |  |  |  | gamma (W/K) | -1.2921 | -0.34 |  |  |  | gamma (W/K) | -1.2241 | -0.272 |  |  |  | gamma (W/K) | -1.3651 | -0.35 |  |  |  | gamma (W/K) | -1.2426 | -0.36
| NMOT | 45 |  |  |  |  | NMOT | 45 |  |  |  |  | NMOT | 45.2 |  |  |  |  | NMOT | 45 |  |  |  |  | NMOT | 42
| Ns | 60 |  |  |  |  | Ns | 60 |  |  |  |  | Ns | 72 |  |  |  |  | Ns | 72 |  |  |  |  | Ns | 60
| T | 298.15 | K | NMOT | 318.15 |  | T | 298.15 | K | NMOT | 318.15 |  | T | 298.15 | K | NMOT | 318.35 |  | T | 298.15 | K | NMOT | 318.15 |  | T | 298.15 | K | NMOT | 315.15
| kB | 1.3806e-23 | J/K |  |  |  | kB | 1.3806e-23 | J/K |  |  |  | kB | 1.3806e-23 | J/K |  |  |  | kB | 1.3806e-23 | J/K |  |  |  | kB | 1.3806e-23 | J/K
| q | 1.6022e-19 | C |  |  |  | q | 1.6022e-19 | C |  |  |  | q | 1.6022e-19 | C |  |  |  | q | 1.6022e-19 | C |  |  |  | q | 1.6022e-19 | C
| Eg0 | 1.12 |  |  |  |  | Eg0 | 1.12 |  |  |  |  | Eg0 | 1.12 |  |  |  |  | Eg0 | 1.12 |  |  |  |  | Eg0 | 1.12
Aref | dEgdT | -0.0002677 | fit_desoto | Difference | nkT/q NMOT |  | dEgdT | -0.0002677 | fit_desoto | Difference | nkT/q NMOT |  | dEgdT | -0.0002677 | CEC database | Difference | nkT/q NMOT |  | dEgdT | -0.0002677 | fit_desoto | Difference | nkT/q NMOT |  | dEgdT | -0.0002677 | fit_desoto | Difference | nkT/q NMOT
| nNskT/q | 1.5416 | 1.4985 | 2.87% | 1.645 |  | nNskT/q | 1.5416 | 1.5711 | -1.878% | 1.645 |  | nNskT/q | 1.8499 | 1.8093 | 2.24% | 1.9752 |  | nNskT/q | 1.8499 | 1.84 | 0.5362% | 1.974 |  | nNskT/q | 1.5416 | 1.4624 | 5.413% | 1.6295
| voc | 26.0905 |  |  | Voc*a |  | voc | 27.7447 |  |  | Voc*a |  | voc | 28.7588 |  |  | Voc*a |  | voc | 26.6506 |  |  | Voc*a |  | voc | 26.7263 |  |  | Voc*a
| FF0 | 0.84169 |  |  | 2.4132 |  | FF0 | 0.84871 |  |  | 2.5662 |  | FF0 | 0.85269 |  |  | 3.192 |  | FF0 | 0.84415 |  |  | 2.958 |  | FF0 | 0.84447 |  |  | 2.472
| FF | 0.78325 |  |  |  |  | FF | 0.76402 |  |  |  |  | FF | 0.81106 |  |  |  |  | FF | 0.78177 |  |  |  |  | FF | 0.79259
| rs | 0.069427 |  |  |  |  | rs | 0.099789 |  |  |  |  | rs | 0.048829 |  |  |  |  | rs | 0.073888 |  |  |  |  | rs | 0.061434
| IL | 10.1665 | 10.1674 | -0.008094% |  |  | IL | 11.6486 | 11.6493 | -0.005752% |  |  | IL | 10.4442 | 10.4374 | 0.06494% |  |  | IL | 10.134 | 10.132 | 0.01949% |  |  | IL | 10.5843 | 10.5829 | 0.01321%
| I0 | 4.6964e-11 | 2.217e-11 | 111.8% |  |  | I0 | 1.0215e-11 | 1.7139e-11 | -40.4% |  |  | I0 | 3.2632e-12 | 1.71e-12 | 90.83% |  |  | I0 | 2.6449e-11 | 2.2993e-11 | 15.03% |  |  | I0 | 2.55e-11 | 5.9791e-12 | 326.5%
| Rp | 390 | 329.9556 | 18.2% |  |  | Rp | 210 | 174.8301 | 20.12% |  |  | Rp | 146 | 137.863 | 5.902% |  |  | Rp | 233 |  |  |  |  | Rp | 155
| Rp PVSYST rule | 297.6786 |  | -9.782% |  |  | Rp PVSYST rule | 248.3571 |  | 42.06% |  |  | Rp PVSYST rule | 326.0563 |  | 136.5% |  |  | Rp PVSYST rule | 326.1905 |  |  |  |  | Rp PVSYST rule | 256.6176
| Rp Carrero | 390.1569 |  |  |  |  | Rp Carrero | 209.9569 |  |  |  |  | Rp Carrero | 145.851 |  |  |  |  | Rp Carrero | 232.993 | 219.9668 | 5.922% |  |  | Rp Carrero | 154.7225 | 135.9211 | 13.83%
| n | 1 | 0.9721 | 2.87% |  |  | n | 1 | 1.0191 | -1.878% |  |  | n | 1 | 0.97809 | 2.24% |  |  | n | 1 | 0.99467 | 0.5362% |  |  | n | 1 | 0.94865 | 5.413%
| Rs Luque | 0.25127 | 0.23931 | 4.998% |  |  | Rs Luque | 0.33557 | 0.28945 | 15.94% |  |  | Rs Luque | 0.19847 | 0.097557 | 103.4% |  |  | Rs Luque | 0.32284 | 0.26185 | 23.29% |  |  | Rs Luque | 0.20935 | 0.1656 | 26.42%
| RS Green | 0.27484 |  |  |  |  | RS Green | 0.36698 |  |  |  |  | RS Green | 0.24906 |  |  |  |  | RS Green | 0.35995 |  |  |  |  | RS Green | 0.23946
| (errata) Lorenzo 22.72 | 0.82348 |  |  |  |  | (errata) Lorenzo 22.72 | 0.82538 |  |  |  |  | (errata) Lorenzo 22.72 | 0.8352 |  |  |  |  | (errata) Lorenzo 22.72 | 0.99302 |  |  |  |  | (errata) Lorenzo 22.72 | 0.73995
GNMOT | Rs NMOT | 0.091878 |  |  |  |  | Rs NMOT | 0.44365 |  |  |  |  | Rs NMOT | 0.19847 |  |  |  |  | Rs NMOT | 0.48952 |  |  |  |  | Rs NMOT | 0.60466
800 | NMOT | Datasheet | Modeled from Rs equation | Error | IEC 60891 | Error | NMOT | Datasheet | Modeled from Rs equation | Error | IEC 60891 | Error | NMOT | Datasheet | Modeled from Rs equation | Error | IEC 60891 | Error | NMOT | Datasheet | Modeled from Rs equation | Error | IEC 60891 | Error | NMOT | Datasheet | Modeled from Rs equation | Error | IEC 60891 | Error
| Voc | 37.15 | 37.3403 | -0.5122% | 37.5513 | -1.08% | Voc | 40.37 | 40.0573 | 0.7746% | 40.0309 | 0.84% | Voc | 50 |  | 100% | 50.2618 | -0.5236% | Voc | 48 |  | 100% | 46.0278 | 4.109% | Voc | 48 |  | 100% | 39.035 | 18.68%
| Isc | 8.14 | 8.2125 | -0.8912% | 8.2109 | -0.8711% | Isc | 9.39 | 9.3991 | -0.09684% | 9.3933 | -0.03534% | Isc | 8.52 |  | 100% | 8.3929 | 1.492% | Isc | 8.02 |  | 100% | 8.1737 | -1.917% | Isc | 8.02 |  | 100% | 8.4991 | -5.974%
| Vmp | 33.31 | 30.6132 | 8.096% | 31.134 | 6.532% | Vmp | 32.2 | 32.2734 | -0.228% | 32.7363 | -1.665% | Vmp | 43 |  | 100% | 43.7386 | -1.718% | Vmp | 39.1 |  | 100% | 38.417 | 1.747% | Vmp | 39.1 |  | 100% | 33.1406 | 15.24%
| Imp | 7.11 | 7.6923 | -8.19% | 7.7583 | -9.119% | Imp | 8.8 | 8.8034 | -0.03895% | 8.8279 | -0.3175% | Imp | 7.98 |  | 100% | 7.8216 | 1.986% | Imp | 7.54 |  | 100% | 7.6649 | -1.656% | Imp | 7.54 |  | 100% | 7.9524 | -5.469%
| Pmax | 237 | 235.4865 | 0.6386% | 241.5484 | -1.919% | Pmax | 283 | 284.1166 | -0.3946% | 288.9941 | -2.118% | Pmax | 343 |  | 100% | 342.1036 | 0.2613% | Pmax | 294 |  | 100% | 294.4621 | -0.1572% | Pmax | 294 |  | 100% | 263.5458 | 10.36%
[5 empty] | 237.6155 | -0.2597% |  |  |  |  | 283.3549 | -0.1254% |  |  |  |  | 340.2474 | 0.8025% |  |  |  |  | 290.189 | 1.296% |  |  |  |  | 259.2297 | 11.83%
Dobos, 2014, Procedure for applying IEC-61853 test data to a single diode model
| 2.0304 | [5 empty] | 0.013295 | [5 empty] | 1.5873

## P7.3
|  | LG345N1W-A5 |  | Module manufacturer |  | LG Electronics |  | Jinko Solar
|  |  |  | Product code |  | LG345N1W-A5 |  | JKM390M-72HL-V
Parameter | Starting conditions (STC) | Target conditions (NMOT) |  | General data / mechanical specifications
Irradiance (W/m2) | 1000 | 800 |  | Dimensions (mm) / Area (m2) |  | 1686 x 1016 x 40 / 1.71 |  | 2008×1002×40 / 2.01
Module temperature (ºC) | 25 | 42 |  | Weight (kg) |  | 17.1 |  | 22.5
| Imp | 7.9524 |  | Number of cells |  | 60 full cells |  | 144 half-cut cells
| Vmp | 32.933 |  |  |  | NS = 60, NP =1 |  | NS = 72, NP = 2
| Rs | 0.20935 |  | Solar cell technology |  | n-type sc-Si |  | PERC sc-Si
| Ns | 60 |  | Maximum system voltage (VDC) |  | 1000 |  | 1500
| n | 1 |  | Electrical characteristics |  | STC1 | NMOT2 | STC1 | NMOT2
| T | 298.15 |  | Maximum power | Pmax (W) | 345 | 259 | 390 | 294
| kB | 1.3806e-23 |  | Power tolerance |  | 0/+3% | - | 0/+3% | -
| q | 1.6022e-19 |  | Voltage at maximum power | Vmp (V) | 34.9 | 32.8 | 41.1 | 39.1
| nNskT/q | 1.5416 |  | Current at maximum power | Imp(A) | 9.89 | 7.89 | 9.49 | 7.54
| Pmp | 261.8947 | -1.118% | Open circuit voltage | VOC (V) | 41.2 | 38.8 | 49.3 | 48
| Pmp-gamma | 259.1088 | -0.04201% | Short circuit current | ISC (A) | 10.57 | 8.49 | 10.12 | 8.02
| Pmp,manuf | 259 |  | Power density | (W/m2) | 201 | - | 194 | -
|  |  |  | Module efficiency | η (%) | 20.1 | - | 19.4 | -
Temperature parameters
|  |  |  | Nominal operating module temperature | NMOT or | 42±3 °C |  | 45±2 °C
NOCT
|  |  |  | Temp. coefficient of Pmax | γPmax | -0.0036 |  | -0.35 %/°C
|  |  |  | Temp. coefficient of VOC | βVoc | -0.0026 |  | -0.29 %/°C
|  |  |  | Temp. coefficient of ISC | αIsc | 0.0003 |  | 0.048 %/°C
1Standard Test Conditions: 1000 W/m2 irradiance, 25 °C cell temperature, AM1.5G as per IEC 60904-3
2Nominal Module Operating Temperature conditions: 800 W/m2 irradiance, 20 °C ambient temperature, AM1.5 spectrum, 1 m/s wind speed

## P7.4
Manufacturer | LG Electronics |  |  |  |  | Manual SDM parameters
Model | LG345N1W-A5 |  |  |  |  | V (V) | Iguess (A) | I (A) | Error | P (W)
Area | 1.713 | m2 |  |  | Isc | 0 | 10.57 | 10.57 | 0.0001282% | 0
Thickness | 40 | mm |  |  | Voc | 41.2 | 0 | 2.5501e-11 |  | 1.0507e-09
Voc | 41.2 | 0.68667 |  |  |  | 31.8064 | 10.2709 | 10.2709 | -0.0005991% | 326.6795
Isc | 10.57 |  |  |  |  | 31.9712 | 10.2595 | 10.2594 | -0.0007559% | 328.0048
Vmp | 34.9 | 84.71% |  |  |  | 32.136 | 10.2469 | 10.2468 | -0.0009575% | 329.2897
Imp | 9.89 |  |  |  |  | 32.3008 | 10.233 | 10.2329 | -0.001218% | 330.5297
Pmax | 345.161 | %/K |  |  |  | 32.4656 | 10.2177 | 10.2176 | -0.001554% | 331.7199
beta (V/K) | -0.10712 | -0.26 |  |  |  | 32.6304 | 10.201 | 10.2008 | -0.001991% | 332.8549
alfa (A/K) | 0.003171 | 0.03 |  |  |  | 32.7952 | 10.1825 | 10.1822 | -0.00256% | 333.9286
gamma (W/K) | -1.2426 | -0.36 |  |  | Initial guess | 32.96 | 10.1622 | 10.1618 | -0.003304% | 334.9346
NMOT | 42 |  |  |  |  | 33.1248 | 10.1398 | 10.1394 | -0.004277% | 335.8655
Ns | 60 |  |  |  |  | 33.2896 | 10.1152 | 10.1147 | -0.005554% | 336.7135
T | 298.15 | K | NMOT | 315.15 |  | 33.4544 | 10.0882 | 10.0875 | -0.007236% | 337.47
kB | 1.3806e-23 | J/K |  |  |  | 33.6192 | 10.0585 | 10.0575 | -0.009455% | 338.1256
q | 1.6022e-19 | C |  |  |  | 33.784 | 10.0258 | 10.0246 | -0.01239% | 338.6699
Eg0 | 1.121 |  |  |  |  | 33.9488 | 9.99 | 9.9883 | -0.01628% | 339.0919
dEgdT | -0.0002677 | fit_desoto | Difference | nkT/q NMOT |  | 34.1136 | 9.9506 | 9.9485 | -0.02144% | 339.3795
nNskT/q | 1.5416 | 1.4624 | 5.413% | 1.6295 | Pmp | 34.2784 | 9.9076 | 9.9048 | -0.0283% | 339.5197
voc | 26.7263 |  |  | Voc*a |  | 34.4432 | 9.8605 | 9.8568 | -0.03744% | 339.4985
FF0 | 0.84447 |  |  | 2.472 |  | 34.608 | 9.809 | 9.8041 | -0.04962% | 339.3009
FF | 0.79259 |  |  |  |  | 34.7728 | 9.7528 | 9.7464 | -0.06589% | 338.9105
rs | 0.061434 |  |  |  |  | 34.9376 | 9.6918 | 9.6833 | -0.08762% | 338.3102
IL | 10.5843 | 10.5829 | 0.01345% |  |  | 35.1024 | 9.6254 | 9.6142 | -0.1167% | 337.4814
I0 | 2.5499e-11 | 5.9791e-12 | 326.5% | [5 empty] | error | -1.634%
Rp | 154.7225
Rp PVSYST rule | 256.6176
Rp Carrero | 154.7225 | 135.9211 | 13.83%
n | 1 | 0.94865 | 5.413%
Rs Luque | 0.20935 | 0.1656 | 26.42%
RS Green | 0.23946
(errata) Lorenzo 22.72 | 0.73995
Rs NMOT | 0.24275
NMOT | Datasheet | IEC 60891 | Error
Voc | 38.8 | 38.8273 | -0.07049%
Isc | 8.49 | 8.4991 | -0.1075%
Vmp | 32.8 | 32.933 | -0.4055%
Imp | 7.89 | 7.9524 | -0.7903%
Pmax | 259 | 261.8947 | -1.118%
|  | 259.2297 | -0.08869%

## P7.6
Manual SDM parameters
Conditions | STC | NMOT |  |  | V (V) | Iguess (A) | I (A) | Error | P (W)
Gef | 1000 | 800 |  | Isc | 0 | 8.5 | 8.5014 | 0.01676% | 0
Tc(ºC) | 25 | 42 |  | Voc | 38.7843 | 0 | -5.5928e-06 |  | -0.00021691
Tc(K) | 298.15 | 315.15 |  | Initial guess | 31.0274 | 8.1392 | 8.1389 | -0.003418% | 252.5301
SDM parameter |  |  | Methodology |  | 31.1826 | 8.1189 | 8.1185 | -0.004342% | 253.156
n | 1 | 1 | Considered independent of operating conditions |  | 31.3377 | 8.0967 | 8.0962 | -0.00553% | 253.7176
IL(Gef,Tc) | 10.5843 | 8.5106 | Eq. (7.27) |  | 31.4928 | 8.0725 | 8.072 | -0.007058% | 254.2091
I0(Tc) | 2.5499e-11 | 3.8239e-10 | Eq. (7.29) |  | 31.648 | 8.0462 | 8.0455 | -0.009029% | 254.6239
Rp(Gef) | 154.7225 | 193.4031 | Eq. (7.31) |  | 31.8031 | 8.0176 | 8.0167 | -0.01157% | 254.955
Rs | 0.20935 | 0.20935 |  |  | 31.9583 | 7.9864 | 7.9853 | -0.01487% | 255.195
Other parameters |  |  |  |  | 32.1134 | 7.9526 | 7.9511 | -0.01913% | 255.3357
VT(Tc) | 0.025693 | 0.027158 | Eq. (7.28) | Pmp | 32.2685 | 7.9158 | 7.9138 | -0.02466% | 255.3683 | -1.402%
Eg(Tc) | 1.121 | 1.1159 | Eq. (7.30) |  | 32.4237 | 7.8759 | 7.8734 | -0.03185% | 255.2836
Data |  |  |  |  | 32.5788 | 7.8326 | 7.8294 | -0.04118% | 255.0717
alfa (1/K) | 0.0003 |  |  |  | 32.7339 | 7.7857 | 7.7816 | -0.05333% | 254.7217
kB(J/K) | 1.3806e-23 |  |  |  | 32.8891 | 7.735 | 7.7297 | -0.06915% | 254.2225
kB(eV/K) | 8.6173e-05 |  |  |  | 33.0442 | 7.6803 | 7.6734 | -0.08977% | 253.5618
q(C) | 1.6022e-19 |  |  |  | 33.1994 | 7.6213 | 7.6124 | -0.1166% | 252.727
dEgdT | -0.0002677
Ns | 60
nNsVT |  | 1.6295

## P7.8
Array layout |  | Thermal model |  |  | Ambient conditions |  |  | Manual SDM parameters
Np,m | 3 | Insulated back |  |  | G(β,α) | 900
Ns,m | 10 | a | -2.81 |  | D(β,α) | 100 |  | I (A) | V(initial guess) (V) | V(final) | I (A) | P (W)
Azimuth (ºS) | 0 | b | -0.0455 |  | θZ (º) | 30 | Voc | 0 | 388 | 340.122 | -0.00026874 | -0.091405
Tilt (º) | 15 | deltaT | 0 |  | AOI(º) | 15 |  | V (V) | Ifinal_guess (A) | I (A)
Tilt(rad) | 0.2618 | AOI model |  |  | Tamb(ºC) | 35 | Isc | 0 | 28.5831 | 28.5831 | 0.000143% | 0
Module | LG345N1W-A5 | αr | 0.16 |  | ws(m/s) | 3 |  | 20 | 28.5488 | 28.5488 | 0.0001867% | 570.9768
|  | Effective conditions | STC |  | Operating |  |  | 40 | 28.5145 | 28.5146 | 0.0002304% | 1140.5827
|  | Gef (W/m2) | 1000 |  | 886.3863 |  |  | 60 | 28.4802 | 28.4803 | 0.0002745% | 1708.817
|  | Tc(ºC) | 25 |  | 82.2709 |  |  | 80 | 28.4459 | 28.446 | 0.000319% | 2275.6779
|  | Tc(K) | 298.15 |  | 355.4209 |  |  | 100 | 28.4115 | 28.4116 | 0.0003649% | 2841.1587
|  | FIAMB |  |  | 0.99954 |  |  | 120 | 28.3769 | 28.377 | 0.0004151% | 3405.237
|  | FIAMD |  |  | 0.86754 |  |  | 140 | 28.3416 | 28.3417 | 0.0004791% | 3967.8367
[8 empty] | 160 | 28.3042 | 28.3044 | 0.000588% | 4528.7066
[8 empty] | 180 | 28.261 | 28.2612 | 0.0008509% | 5087.0234
Module SDM | STC | Array SDM | STC | Methodology | Operating conds. | Methodology |  | 200 | 28.2001 | 28.2006 | 0.001708% | 5640.12
n | 1 | n | 1 | Same | 1 | Considered independent of operating conditions |  | 220 | 28.0869 | 28.0884 | 0.005391% | 6179.4571
IL(Gef,Tc) | 10.58 | IL(Gef,Tc) | 31.74 | Eq. 7.2 | 28.6173 | Eq. (7.27) |  | 240 | 27.8186 | 27.8259 | 0.02647% | 6678.2235
I0(Tc) | 2.55e-11 | I0(Tc) | 7.65e-11 | Eq. 7.3 | 2.5681e-07 | Eq. (7.29) |  | 260 | 27.1384 | 27.1365 | -0.006995% | 7055.4957
Rp(Gef) | 155 | Rp(Gef) | 516.6667 | Eq. 7.5 | 582.8911 | Eq. (7.31) | Pmp | 280 | 25.335 | 25.3272 | -0.03064% | 7091.6274
Rs | 0.209 | Rs | 0.69667 | Eq. 7.4 | 0.69667 |  |  | 300 | 21.055 | 21.0606 | 0.02662% | 6318.1817
Other parameters |  | Other parameters | [5 empty] | 320 | 12.81 | 12.8106 | 0.005056% | 4099.4073
VT(Tc) | 0.025693 | VT(Tc) |  |  | 0.030628 | Eq. (7.28) |  | 340 | 0.09 | 0.090151 | 0.1671% | 30.6512
Eg(Tc) | 1.121 | Eg(Tc) |  |  | 1.1038 | Eq. (7.30)
|  | Ns,m*Ns*n*VT |  |  | 18.3767 |  |  | 266 | 26.7604 | 26.7595 | -0.003436% | 7118.0173
|  | Data | [5 empty] | 267 | 26.6862 | 26.6853 | -0.00342% | 7124.9774
|  | alfa (1/K) | 0.0003 |  |  |  |  | 268 | 26.6084 | 26.6075 | -0.00327% | 7130.8174
|  | kB(J/K) | 1.3806e-23 |  |  |  |  | 269 | 26.5141 | 26.5267 | 0.04748% | 7135.6929
|  | kB(eV/K) | 8.6173e-05 |  |  |  |  | 270 | 26.4315 | 26.4411 | 0.03607% | 7139.0877
|  | q(C) | 1.6022e-19 |  |  |  |  | 271 | 26.3457 | 26.3512 | 0.02068% | 7141.1713
|  | dEgdT | -0.0002677 |  |  |  | Pmp | 272 | 26.2584 | 26.2568 | -0.006196% | 7141.8446
|  | Ns | 60 |  |  |  |  | 273 | 26.1598 | 26.1584 | -0.005553% | 7141.2331
[8 empty] | 274 | 26.0564 | 26.0553 | -0.004426% | 7139.1494
[8 empty] | 275 | 25.9398 | 25.9481 | 0.03178% | 7135.7179
[8 empty] | 276 | 25.8348 | 25.8344 | -0.0014% | 7130.2974
[8 empty] | 277 | 25.713 | 25.7165 | 0.01361% | 7123.4701
[8 empty] | 278 | 25.5901 | 25.5928 | 0.01026% | 7114.785
[8 empty] | 279 | 25.4619 | 25.4633 | 0.005697% | 7104.2658
[8 empty] | 280 | 25.3281 | 25.328 | -0.0003477% | 7091.8342

## P7.9
Ambient conditions |  | Operating conditions
Tamb(ºC) | 40 | Tc | 71.25 | ºC
G(β,α)(W/m2) | 1000 | Vbat | 30
Module parameters |  | NMOT[°C] | 45
β(%/°C) | -0.24
Vmp,STC | 34.8331

## P7.11
| a | b | c
Type of cell | Full cells | Full cells | Half cells | Half cells
Top sub-matrix
FGS | 0.33333 | 0.33333 | 0 | 0.33333
NSB | 24 | 8 | 0 | 8
NTB | 24 | 24 | 24 | 24
FES | 97.33% | 54.67% | 0% | 54.67%
Bottom sub-matrix
FGS |  |  | 0.66667 | 0.33333
NSB |  |  | 24 | 8
NTB |  |  | 24 | 24
FES |  |  | 98.67% | 54.67%
Combined loss
|  |  | 49.33% | 54.67%
|  | Gain vs full | -49.32% | 0%
|  |  | a | b